## Introduction
Introduction
This excel file contains testing data and results of the paper entitled "Transmission Contingency-Constrained Unit Commitment with High Penetration of Renewables via Interval Optimization." Parameters and data sources of units, lines, wind farms, and load centers are included, except for wind scenarios that can be generated based on the available wind information. Results of the three examples are also summarized.

## Eg 1 Data
Data converted from the Six-bus System in Q. Wang, J-P. Watson, and Y. Guan, “Two-stage robust optimization for N - k contingency-constrained unit commitment,” IEEE Trans. Power Syst., vol. 28, no. 3, pp. 2366-2375, 2013.
Generator Parameters
Bus No. | Pmax (MW) | Pmin (MW) | No-load cost ($) | Block Price ($/MW)
1 | 150 | 20 | 61.5 | 7.4538
3 | 200 | 50 | 49.844 | 6.8785
5 | 300 | 100 | 74.772 | 7.4772
Transmission Line Parameters
Line ID | FromBus | ToBus | X (p.u.) | fmax (MW)
"L1" | 1 | 2 | 0.17 | 100
"L2" | 1 | 4 | 0.15 | 100
"L3" | 2 | 3 | 0.258 | 18, 20, …, 90
"L4" | 2 | 4 | 0.197 | 100
"L5" | 2 | 6 | 0.197 | 100
"L6" | 3 | 6 | 0.14 | 100
"L7" | 4 | 5 | 0.15 | 100
"L8" | 5 | 6 | 0.16 | 100
Nodal Demand
Bus ID | Load (MW)
B1 | 20
B2 | 20
B3 | 20
B4 | 20
B5 | 20
B6 | 20

## Eg1 Case 1 Results
GSF intervals of Line 1 at six buses
GSF | Bus 1 | Bus 2 | Bus 3 | Bus 4 | Bus 5 | Bus 6
lower | 0.38746 | -0.33748 | -0.23888 | -0.16667 | -0.17537 | -0.23888
upper | 0.83333 | -0.16667 | -0.113 | 0.24244 | 0.14217 | -0.071248
Optimization and simulation results
Rating_L3 (MW) | Original | Inter. Opti. | Inter. Simu. | Gap Opti. | Gap Simu.
18 | bar: Bus 4 to Bus 5
20 | Bus 1: 975; Bus 4: \; Bus 5: \
22 | 975 | 975 | 975 | 0% | 0%
24 | 975 | 975 | 975 | 0% | 0%
26 | 961.5 | 961.5 | 961.5 | 0% | 0%
28 | 961.5 | 961.5 | 961.5 | 0% | 0%
30 | 961.5 | 961.5 | 961.5 | 0% | 0%
32 | 961.5 | 961.5 | 961.5 | 0% | 0%
34 | 961.5 | 961.5 | 961.5 | 0% | 0%
36 | 961.5 | 961.5 | 961.5 | 0% | 0%
38 | 961.5 | 961.5 | 961.5 | 0% | 0%
40 | 961.5 | 961.5 | 961.5 | 0% | 0%
42 | 961.5 | 961.5 | 961.5 | 0% | 0%
44 | 961.5 | 961.5 | 961.5 | 0% | 0%
46 | 961.5 | 961.5 | 961.5 | 0% | 0%
48 | 961.5 | 961.5 | 961.5 | 0% | 0%
50 | 961.5 | 961.5 | 961.5 | 0% | 0%
52 | 961.5 | 961.5 | 961.5 | 0% | 0%
54 | 961.5 | 961.5 | 961.5 | 0% | 0%
56 | 961.5 | 961.5 | 961.5 | 0% | 0%
58 | 961.5 | 961.5 | 961.5 | 0% | 0%
60 | 961.5 | 961.5 | 961.5 | 0% | 0%
62 | 961.5 | 961.5 | 961.5 | 0% | 0%
64 | 961.1 | 961.5 | 961.5 | 0.0416% | 0.04162%
66 | 959.9 | 961.5 | 961.5 | 0.1664% | 0.1667%
68 | 958.7 | 960.21 | 958.7 | 0.1573% | 0%
70 | 957.5 | 958.91 | 957.5 | 0.147% | 0%
72 | 956.3 | 957.62 | 956.3 | 0.1378% | 0%
74 | 955.1 | 956.32 | 955.1 | 0.1276% | 0%
76 | 953.9 | 955.03 | 953.9 | 0.1183% | 0%
78 | 952.7 | 953.73 | 952.7 | 0.108% | 0%
80 | 951.5 | 952.43 | 951.5 | 0.09764% | 0%
82 | 951.5 | 951.5 | 951.5 | 0% | 0%
84 | 951.5 | 951.5 | 951.5 | 0% | 0%
86 | 951.5 | 951.5 | 951.5 | 0% | 0%
88 | 951.5 | 951.5 | 951.5 | 0% | 0%
90 | 951.5 | 951.5 | 951.5 | 0% | 0%

## Eg1 Case 2 Results
Optimization and simulation results on the sensitivity of our interval CCUC model to the selection of the slack bus
Slack | Opti. ($) | x1,1 | x3,1 | x5,1 | Simu. ($)
1 | 968.28 | 1 | 1 | 0 | 963.5
2 | 969.66 | 1 | 1 | 0 | 963.5
3 | 961.5 | 1 | 0 | 0 | 961.5
4 | 967.15 | 1 | 1 | 0 | 963.5
5 | 961.5 | 1 | 0 | 0 | 961.5
6 | 961.5 | 1 | 0 | 0 | 961.5
7 | 961.5 | 1 | 0 | 0 | 961.5
8 | 961.5 | 1 | 0 | 0 | 961.5
Dist. | 961.5 | 1 | 0 | 0 | 961.5

## Eg 2 Unit
Unit Data mainly from C. Grigg, et. al., “The IEEE reliability test system-1996,” IEEE Trans. Power Syst., vol. 14, no. 3, pp. 1010-1020, Aug 1999.
Fuel costs from P. F. Albrecht, et. al., “IEEE reliability test system,” IEEE Trans. Power App. and Syst., vol.PAS-98, no.6, pp.2047-2054, Nov. 1979.
Conventional Generator Parameters
Unit Name | Bus Loc | Unit Type | Pmin (MW) | Pmax (MW) | MinDwnTime (h) | MinUpTime (h) | Start-up cost ($/start) | Block 1 (MW) | Block 2 (MW) | Block 3 (MW) | Block 4 (MW) | Block Price 1 ($/MWh) | Block Price 2 ($/MWh) | Block Price 3 ($/MWh) | Block Price 4 ($/MWh)
"101_1" | 1 | U20 | 15.8 | 20 | 1 | 1 | 15 | 15.8 | 0.2 | 3.8 | 0.2 | 29.577 | 30.417 | 42.816 | 43.281
"101_2" | 1 | U20 | 15.8 | 20 | 1 | 1 | 15 | 15.8 | 0.2 | 3.8 | 0.2 | 29.577 | 30.417 | 42.816 | 43.281
"101_3" | 1 | U76 | 15.2 | 76 | 4 | 8 | 715.2 | 15.2 | 22.8 | 22.8 | 15.2 | 11.4576 | 11.9592 | 13.8912 | 15.9732
"101_4" | 1 | U76 | 15.2 | 76 | 4 | 8 | 715.2 | 15.2 | 22.8 | 22.8 | 15.2 | 11.4576 | 11.9592 | 13.8912 | 15.9732
"102_1" | 2 | U20 | 15.8 | 20 | 1 | 1 | 15 | 15.8 | 0.2 | 3.8 | 0.2 | 29.577 | 30.417 | 42.816 | 43.281
"102_2" | 2 | U20 | 15.8 | 20 | 1 | 1 | 15 | 15.8 | 0.2 | 3.8 | 0.2 | 29.577 | 30.417 | 42.816 | 43.281
"102_3" | 2 | U76 | 15.2 | 76 | 4 | 8 | 715.2 | 15.2 | 22.8 | 22.8 | 15.2 | 11.4576 | 11.9592 | 13.8912 | 15.9732
"102_4" | 2 | U76 | 15.2 | 76 | 4 | 8 | 715.2 | 15.2 | 22.8 | 22.8 | 15.2 | 11.4576 | 11.9592 | 13.8912 | 15.9732
"107_1" | 7 | U100 | 25 | 100 | 8 | 8 | 1301.8 | 25 | 25 | 30 | 20 | 18.6047 | 20.0284 | 21.666 | 22.7171
"107_2" | 7 | U100 | 25 | 100 | 8 | 8 | 1301.8 | 25 | 25 | 30 | 20 | 18.6047 | 20.0284 | 21.666 | 22.7171
"107_3" | 7 | U100 | 25 | 100 | 8 | 8 | 1301.8 | 25 | 25 | 30 | 20 | 18.6047 | 20.0284 | 21.666 | 22.7171
"113_1" | 13 | U197 | 68.95 | 197 | 10 | 12 | 1782.5 | 68.95 | 49.25 | 39.4 | 39.4 | 19.2004 | 20.3159 | 21.2175 | 22.126
"113_2" | 13 | U197 | 68.95 | 197 | 10 | 12 | 1782.5 | 68.95 | 49.25 | 39.4 | 39.4 | 19.2004 | 20.3159 | 21.2175 | 22.126
"113_3" | 13 | U197 | 68.95 | 197 | 10 | 12 | 1782.5 | 68.95 | 49.25 | 39.4 | 39.4 | 19.2004 | 20.3159 | 21.2175 | 22.126
"115_1" | 15 | U12 | 2.4 | 12 | 2 | 4 | 156.4 | 2.4 | 3.6 | 3.6 | 2.4 | 23.4117 | 23.759 | 26.8364 | 30.4037
"115_2" | 15 | U12 | 2.4 | 12 | 2 | 4 | 156.4 | 2.4 | 3.6 | 3.6 | 2.4 | 23.4117 | 23.759 | 26.8364 | 30.4037
"115_3" | 15 | U12 | 2.4 | 12 | 2 | 4 | 156.4 | 2.4 | 3.6 | 3.6 | 2.4 | 23.4117 | 23.759 | 26.8364 | 30.4037
"115_4" | 15 | U12 | 2.4 | 12 | 2 | 4 | 156.4 | 2.4 | 3.6 | 3.6 | 2.4 | 23.4117 | 23.759 | 26.8364 | 30.4037
"115_5" | 15 | U12 | 2.4 | 12 | 2 | 4 | 156.4 | 2.4 | 3.6 | 3.6 | 2.4 | 23.4117 | 23.759 | 26.8364 | 30.4037
"115_6" | 15 | U155 | 54.25 | 155 | 8 | 8 | 1143.6 | 54.25 | 38.75 | 31 | 31 | 9.918 | 10.2492 | 10.68 | 11.2572
"116_1" | 16 | U155 | 54.25 | 155 | 8 | 8 | 1143.6 | 54.25 | 38.75 | 31 | 31 | 9.918 | 10.2492 | 10.68 | 11.2572
"123_1" | 23 | U155 | 54.25 | 155 | 8 | 8 | 1143.6 | 54.25 | 38.75 | 31 | 31 | 9.918 | 10.2492 | 10.68 | 11.2572
"123_2" | 23 | U155 | 54.25 | 155 | 8 | 8 | 1143.6 | 54.25 | 38.75 | 31 | 31 | 9.918 | 10.2492 | 10.68 | 11.2572
"123_3" | 23 | U350 | 140 | 350 | 48 | 24 | 5361.6 | 140 | 87.5 | 52.5 | 70 | 10.0824 | 10.6752 | 11.0928 | 11.7216
* Ramp rates (hourly) in this system are redundant
Nuclear Generator Parameters
| Bus Loc | Unit Type | Pmin (MW) | Pmax (MW)
| 18 | U400 | 100 | 400 |  |  |  | 100 | 100 | 120 | 80 | 5.3088 | 5.379 | 5.526 | 5.6628
| 21 | U400 | 100 | 400 |  |  |  | 100 | 100 | 120 | 80 | 5.3088 | 5.379 | 5.526 | 5.6628
* Ramp rates (hourly) in this system are redundant
Hydro Generator Parameters
Unit Name | Bus Loc | Unit Type | Constant output (MW)
"122_1" | 22 | U50 | 50
"122_2" | 22 | U50 | 50
"122_3" | 22 | U50 | 50
"122_4" | 22 | U50 | 50
"122_5" | 22 | U50 | 50
"122_6" | 22 | U50 | 50

## Eg 2 Line
Line data modified from C. Grigg, et. al., “The IEEE reliability test system-1996,” IEEE Trans. Power Syst., vol. 14, no. 3, pp. 1010-1020, Aug 1999.
Transmission Line Parameters
Line ID | FromBus | ToBus | X (p.u.) | Normal rating (MW) | LTE rating (MW)
1 | 1 | 2 | 0.0139 | 175 | 193
2 | 1 | 3 | 0.2112 | 175 | 208
3 | 1 | 5 | 0.0845 | 175 | 208
4 | 2 | 4 | 0.1267 | 175 | 208
5 | 2 | 6 | 0.192 | 175 | 208
6 | 3 | 9 | 0.119 | 175 | 208
7 | 3 | 24 | 0.0839 | 400 | 510
8 | 4 | 9 | 0.1037 | 175 | 208
9 | 5 | 10 | 0.0883 | 175 | 208
10 | 6 | 10 | 0.0605 | 175 | 193
11 | 7 | 8 | 0.1228 | 175 | 208
12 | 8 | 9 | 0.1651 | 175 | 208
13 | 8 | 10 | 0.1651 | 175 | 208
14 | 9 | 11 | 0.0839 | 400 | 510
15 | 9 | 12 | 0.0839 | 400 | 510
16 | 10 | 11 | 0.0839 | 400 | 510
17 | 10 | 12 | 0.0839 | 400 | 510
18 | 11 | 13 | 0.0476 | 500 | 600
19 | 11 | 14 | 0.0418 | 500 | 600
20 | 12 | 13 | 0.0476 | 500 | 600
21 | 12 | 23 | 0.0966 | 500 | 600
22 | 13 | 23 | 0.0865 | 500 | 600
23 | 14 | 16 | 0.0389 | 500 | 600
24 | 15 | 16 | 0.0173 | 500 | 600
25 | 15 | 21 | 0.049 | 500 | 600
26 | 15 | 21 | 0.049 | 500 | 600
27 | 15 | 24 | 0.0519 | 500 | 600
28 | 16 | 17 | 0.0259 | 500 | 600
29 | 16 | 19 | 0.0231 | 500 | 600
30 | 17 | 18 | 0.0144 | 500 | 600
31 | 17 | 22 | 0.1053 | 500 | 600
32 | 18 | 21 | 0.0259 | 500 | 600
33 | 18 | 21 | 0.0259 | 500 | 600
34 | 19 | 20 | 0.0396 | 500 | 600
35 | 19 | 20 | 0.0396 | 500 | 600
36 | 20 | 23 | 0.0216 | 500 | 600
37 | 20 | 23 | 0.0216 | 500 | 600
38 | 21 | 22 | 0.0678 | 500 | 600
39 | 7 | 8 | 0.1228 | 175 | 208

## Eg 2 Wind
Wind data from National Renewable Energy Laboratory, Eastern Wind Dataset, 2010, http://www.nrel.gov/electricity/transmission/eastern_wind_methodology.html
Expected Wind Generation normalized over capacity
Wind farm ID | BusLoc | H1 | H2 | H3 | H4 | H5 | H6 | H7 | H8 | H9 | H10 | H11 | H12 | H13 | H14 | H15 | H16 | H17 | H18 | H19 | H20 | H21 | H22 | H23 | H24
1 | 3 | 0.60053 | 0.72304 | 0.40213 | 0.65646 | 0.74567 | 0.91678 | 0.88083 | 0.97337 | 0.98136 | 0.8502 | 0.68176 | 0.7217 | 0.61119 | 0.58189 | 0.50067 | 0.49867 | 0.35553 | 0.42077 | 0.35553 | 0.42543 | 0.60519 | 0.55859 | 0.64181 | 0.7257
2 | 5 | 0.60122 | 0.66368 | 0.60804 | 0.66762 | 0.79576 | 0.61989 | 0.6066 | 0.41888 | 0.50215 | 0.72146 | 0.56712 | 0.542 | 0.56676 | 0.542 | 0.53625 | 0.45262 | 0.43073 | 0.42103 | 0.45621 | 0.47057 | 0.44652 | 0.54953 | 0.62599 | 0.71393
3 | 7 | 0.82936 | 0.91204 | 0.67948 | 0.86169 | 0.88993 | 0.8178 | 0.72133 | 0.76233 | 0.73716 | 0.67761 | 0.65532 | 0.74073 | 0.6834 | 0.53692 | 0.5376 | 0.52093 | 0.47023 | 0.39384 | 0.52569 | 0.49422 | 0.56567 | 0.6492 | 0.70551 | 0.57366
4 | 16 | 0.72016 | 0.62345 | 0.64045 | 0.80206 | 0.77762 | 0.66723 | 0.81533 | 0.73602 | 0.63567 | 0.65776 | 0.49397 | 0.51655 | 0.43821 | 0.40811 | 0.37315 | 0.43635 | 0.46484 | 0.53014 | 0.60338 | 0.65202 | 0.70851 | 0.56931 | 0.76232 | 0.75026
5 | 21 | 0.20646 | 0.30391 | 0.48463 | 0.59732 | 0.4715 | 0.48148 | 0.59102 | 0.64697 | 0.66141 | 0.63015 | 0.48437 | 0.42527 | 0.056475 | 0.03835 | 0.078014 | 0.037037 | 0.045705 | 0.069083 | 0.14972 | 0.05989 | 0.095351 | 0.038876 | 0.075387 | 0.14158
6 | 23 | 0.76281 | 0.91276 | 0.86526 | 0.85998 | 0.88233 | 0.80224 | 0.52375 | 0.52686 | 0.53772 | 0.5045 | 0.5045 | 0.6855 | 0.66687 | 0.71593 | 0.66967 | 0.63521 | 0.69202 | 0.031667 | 0.11394 | 0.24744 | 0.27383 | 0.28469 | 0.18504 | 0.14685
Standard Deviation of Wind Generation normalized over capacity
Wind farm ID | BusLoc | H1 | H2 | H3 | H4 | H5 | H6 | H7 | H8 | H9 | H10 | H11 | H12 | H13 | H14 | H15 | H16 | H17 | H18 | H19 | H20 | H21 | H22 | H23 | H24
1 | 3 | 0.14011 | 0.16461 | 0.10043 | 0.15129 | 0.16913 | 0.20336 | 0.19617 | 0.21467 | 0.21627 | 0.19004 | 0.15635 | 0.16434 | 0.14224 | 0.13638 | 0.12013 | 0.11973 | 0.091105 | 0.10415 | 0.091105 | 0.10509 | 0.14104 | 0.13172 | 0.14836 | 0.16514
2 | 5 | 0.14024 | 0.15274 | 0.14161 | 0.15352 | 0.17915 | 0.14398 | 0.14132 | 0.10378 | 0.12043 | 0.16429 | 0.13342 | 0.1284 | 0.13335 | 0.1284 | 0.12725 | 0.11052 | 0.10615 | 0.10421 | 0.11124 | 0.11411 | 0.1093 | 0.12991 | 0.1452 | 0.16279
3 | 7 | 0.18587 | 0.20241 | 0.1559 | 0.19234 | 0.19799 | 0.18356 | 0.16427 | 0.17247 | 0.16743 | 0.15552 | 0.15106 | 0.16815 | 0.15668 | 0.12738 | 0.12752 | 0.12419 | 0.11405 | 0.098768 | 0.12514 | 0.11884 | 0.13313 | 0.14984 | 0.1611 | 0.13473
4 | 16 | 0.16403 | 0.14469 | 0.14809 | 0.18041 | 0.17552 | 0.15345 | 0.18307 | 0.1672 | 0.14713 | 0.15155 | 0.11879 | 0.12331 | 0.10764 | 0.10162 | 0.09463 | 0.10727 | 0.11297 | 0.12603 | 0.14068 | 0.1504 | 0.1617 | 0.13386 | 0.17246 | 0.17005
5 | 21 | 0.061292 | 0.080783 | 0.11693 | 0.13946 | 0.1143 | 0.1163 | 0.1382 | 0.14939 | 0.15228 | 0.14603 | 0.11687 | 0.10505 | 0.031295 | 0.02767 | 0.035603 | 0.027407 | 0.029141 | 0.033817 | 0.049945 | 0.031978 | 0.03907 | 0.027775 | 0.035077 | 0.048316
6 | 23 | 0.17256 | 0.20255 | 0.19305 | 0.192 | 0.19647 | 0.18045 | 0.12475 | 0.12537 | 0.12754 | 0.1209 | 0.1209 | 0.1571 | 0.15337 | 0.16319 | 0.15393 | 0.14704 | 0.1584 | 0.026333 | 0.042788 | 0.069488 | 0.074766 | 0.076939 | 0.057007 | 0.04937
Lower Bound of Wind Generation normalized over capacity
Wind farm ID | BusLoc | H1 | H2 | H3 | H4 | H5 | H6 | H7 | H8 | H9 | H10 | H11 | H12 | H13 | H14 | H15 | H16 | H17 | H18 | H19 | H20 | H21 | H22 | H23 | H24
1 | 3 | 0.32032 | 0.39382 | 0.20128 | 0.35387 | 0.4074 | 0.51007 | 0.4885 | 0.54402 | 0.54881 | 0.47012 | 0.36905 | 0.39302 | 0.32671 | 0.30913 | 0.2604 | 0.2592 | 0.17332 | 0.21246 | 0.17332 | 0.21526 | 0.32312 | 0.29515 | 0.34509 | 0.39542
2 | 5 | 0.32073 | 0.35821 | 0.32482 | 0.36057 | 0.43746 | 0.33193 | 0.32396 | 0.21133 | 0.26129 | 0.39288 | 0.30027 | 0.2852 | 0.30006 | 0.2852 | 0.28175 | 0.23157 | 0.21844 | 0.21262 | 0.23373 | 0.24234 | 0.22791 | 0.28972 | 0.33559 | 0.38836
3 | 7 | 0.45762 | 0.50723 | 0.36769 | 0.47701 | 0.49396 | 0.45068 | 0.3928 | 0.4174 | 0.40229 | 0.36657 | 0.35319 | 0.40444 | 0.37004 | 0.28215 | 0.28256 | 0.27256 | 0.24214 | 0.1963 | 0.27541 | 0.25653 | 0.2994 | 0.34952 | 0.38331 | 0.3042
4 | 16 | 0.3921 | 0.33407 | 0.34427 | 0.44123 | 0.42657 | 0.36034 | 0.4492 | 0.40161 | 0.3414 | 0.35466 | 0.25638 | 0.26993 | 0.22293 | 0.20487 | 0.18389 | 0.22181 | 0.2389 | 0.27809 | 0.32203 | 0.35121 | 0.3851 | 0.30159 | 0.41739 | 0.41016
5 | 21 | 0.083877 | 0.14235 | 0.25078 | 0.31839 | 0.2429 | 0.24889 | 0.31461 | 0.34818 | 0.35685 | 0.33809 | 0.25062 | 0.21516 | 0 | 0 | 0.0068085 | 0 | 0 | 0.00145 | 0.049835 | 0 | 0.01721 | 0 | 0.0052325 | 0.044949
6 | 23 | 0.41768 | 0.50766 | 0.47916 | 0.47599 | 0.4894 | 0.44134 | 0.27425 | 0.27611 | 0.28263 | 0.2627 | 0.2627 | 0.3713 | 0.36012 | 0.38956 | 0.3618 | 0.34112 | 0.37521 | 0 | 0.028364 | 0.10846 | 0.1243 | 0.13082 | 0.071021 | 0.048109
Upper Bound of Wind Generation normalized over capacity
Wind farm ID | BusLoc | H1 | H2 | H3 | H4 | H5 | H6 | H7 | H8 | H9 | H10 | H11 | H12 | H13 | H14 | H15 | H16 | H17 | H18 | H19 | H20 | H21 | H22 | H23 | H24
1 | 3 | 0.88075 | 1 | 0.60298 | 0.95904 | 1 | 1 | 1 | 1 | 1 | 1 | 0.99446 | 1 | 0.89566 | 0.85465 | 0.74093 | 0.73814 | 0.53774 | 0.62908 | 0.53774 | 0.63561 | 0.88727 | 0.82202 | 0.93854 | 1
2 | 5 | 0.88171 | 0.96915 | 0.89126 | 0.97467 | 1 | 0.90784 | 0.88925 | 0.62643 | 0.74302 | 1 | 0.83397 | 0.79879 | 0.83347 | 0.79879 | 0.79075 | 0.67367 | 0.64302 | 0.62945 | 0.67869 | 0.69879 | 0.66513 | 0.80935 | 0.91638 | 1
3 | 7 | 1 | 1 | 0.99128 | 1 | 1 | 1 | 1 | 1 | 1 | 0.98866 | 0.95745 | 1 | 0.99675 | 0.79168 | 0.79264 | 0.7693 | 0.69832 | 0.59138 | 0.77596 | 0.7319 | 0.83194 | 0.94888 | 1 | 0.84313
4 | 16 | 1 | 0.91283 | 0.93663 | 1 | 1 | 0.97413 | 1 | 1 | 0.92994 | 0.96087 | 0.73156 | 0.76317 | 0.6535 | 0.61135 | 0.56241 | 0.65089 | 0.69077 | 0.7822 | 0.88474 | 0.95283 | 1 | 0.83704 | 1 | 1
5 | 21 | 0.32905 | 0.46548 | 0.71849 | 0.87625 | 0.7001 | 0.71407 | 0.86742 | 0.94575 | 0.96598 | 0.92222 | 0.71812 | 0.63538 | 0.11906 | 0.093691 | 0.14922 | 0.091852 | 0.10399 | 0.13672 | 0.24961 | 0.12385 | 0.17349 | 0.094426 | 0.14554 | 0.23821
6 | 23 | 1 | 1 | 1 | 1 | 1 | 1 | 0.77325 | 0.7776 | 0.79281 | 0.7463 | 0.7463 | 0.9997 | 0.97362 | 1 | 0.97753 | 0.92929 | 1 | 0.084334 | 0.19952 | 0.38641 | 0.42336 | 0.43857 | 0.29905 | 0.24559
Wind Scenarios are not included here, but can be generated from normal distributions truncated at upper and lower bounds based on the above information

## Eg 2 Load
Load Data from C. Grigg, et. al., “The IEEE reliability test system-1996,” IEEE Trans. Power Syst., vol. 14, no. 3, pp. 1010-1020, Aug 1999.
Load Values (MW)
Bus | H1 | H2 | H3 | H4 | H5 | H6 | H7 | H8 | H9 | H10 | H11 | H12 | H13 | H14 | H15 | H16 | H17 | H18 | H19 | H20 | H21 | H22 | H23 | H24
1 | 56.4019 | 52.8768 | 51.1142 | 49.3517 | 49.3517 | 51.1142 | 56.4019 | 66.9773 | 76.6714 | 83.7216 | 87.2467 | 88.128 | 87.2467 | 88.128 | 88.128 | 85.4842 | 84.6029 | 84.6029 | 81.959 | 81.0778 | 81.0778 | 81.959 | 76.6714 | 63.4522
2 | 50.6573 | 47.4912 | 45.9082 | 44.3251 | 44.3251 | 45.9082 | 50.6573 | 60.1555 | 68.8622 | 75.1944 | 78.3605 | 79.152 | 78.3605 | 79.152 | 79.152 | 76.7774 | 75.9859 | 75.9859 | 73.6114 | 72.8198 | 72.8198 | 73.6114 | 68.8622 | 56.9894
3 | 94.0032 | 88.128 | 85.1904 | 82.2528 | 82.2528 | 85.1904 | 94.0032 | 111.6288 | 127.7856 | 139.536 | 145.4112 | 146.88 | 145.4112 | 146.88 | 146.88 | 142.4736 | 141.0048 | 141.0048 | 136.5984 | 135.1296 | 135.1296 | 136.5984 | 127.7856 | 105.7536
4 | 38.6458 | 36.2304 | 35.0227 | 33.815 | 33.815 | 35.0227 | 38.6458 | 45.8918 | 52.5341 | 57.3648 | 59.7802 | 60.384 | 59.7802 | 60.384 | 60.384 | 58.5725 | 57.9686 | 57.9686 | 56.1571 | 55.5533 | 55.5533 | 56.1571 | 52.5341 | 43.4765
5 | 37.079 | 34.7616 | 33.6029 | 32.4442 | 32.4442 | 33.6029 | 37.079 | 44.0314 | 50.4043 | 55.0392 | 57.3566 | 57.936 | 57.3566 | 57.936 | 57.936 | 56.1979 | 55.6186 | 55.6186 | 53.8805 | 53.3011 | 53.3011 | 53.8805 | 50.4043 | 41.7139
6 | 71.0246 | 66.5856 | 64.3661 | 62.1466 | 62.1466 | 64.3661 | 71.0246 | 84.3418 | 96.5491 | 105.4272 | 109.8662 | 110.976 | 109.8662 | 110.976 | 110.976 | 107.6467 | 106.537 | 106.537 | 103.2077 | 102.0979 | 102.0979 | 103.2077 | 96.5491 | 79.9027
7 | 65.28 | 61.2 | 59.16 | 57.12 | 57.12 | 59.16 | 65.28 | 77.52 | 88.74 | 96.9 | 100.98 | 102 | 100.98 | 102 | 102 | 98.94 | 97.92 | 97.92 | 94.86 | 93.84 | 93.84 | 94.86 | 88.74 | 73.44
8 | 89.303 | 83.7216 | 80.9309 | 78.1402 | 78.1402 | 80.9309 | 89.303 | 106.0474 | 121.3963 | 132.5592 | 138.1406 | 139.536 | 138.1406 | 139.536 | 139.536 | 135.3499 | 133.9546 | 133.9546 | 129.7685 | 128.3731 | 128.3731 | 129.7685 | 121.3963 | 100.4659
9 | 91.392 | 85.68 | 82.824 | 79.968 | 79.968 | 82.824 | 91.392 | 108.528 | 124.236 | 135.66 | 141.372 | 142.8 | 141.372 | 142.8 | 142.8 | 138.516 | 137.088 | 137.088 | 132.804 | 131.376 | 131.376 | 132.804 | 124.236 | 102.816
10 | 101.8368 | 95.472 | 92.2896 | 89.1072 | 89.1072 | 92.2896 | 101.8368 | 120.9312 | 138.4344 | 151.164 | 157.5288 | 159.12 | 157.5288 | 159.12 | 159.12 | 154.3464 | 152.7552 | 152.7552 | 147.9816 | 146.3904 | 146.3904 | 147.9816 | 138.4344 | 114.5664
11 | 0 | 0 | 0 | 0 | 0 | 0 | 0 | 0 | 0 | 0 | 0 | 0 | 0 | 0 | 0 | 0 | 0 | 0 | 0 | 0 | 0 | 0 | 0 | 0
12 | 0 | 0 | 0 | 0 | 0 | 0 | 0 | 0 | 0 | 0 | 0 | 0 | 0 | 0 | 0 | 0 | 0 | 0 | 0 | 0 | 0 | 0 | 0 | 0
13 | 138.3936 | 129.744 | 125.4192 | 121.0944 | 121.0944 | 125.4192 | 138.3936 | 164.3424 | 188.1288 | 205.428 | 214.0776 | 216.24 | 214.0776 | 216.24 | 216.24 | 209.7528 | 207.5904 | 207.5904 | 201.1032 | 198.9408 | 198.9408 | 201.1032 | 188.1288 | 155.6928
14 | 101.3146 | 94.9824 | 91.8163 | 88.6502 | 88.6502 | 91.8163 | 101.3146 | 120.311 | 137.7245 | 150.3888 | 156.721 | 158.304 | 156.721 | 158.304 | 158.304 | 153.5549 | 151.9718 | 151.9718 | 147.2227 | 145.6397 | 145.6397 | 147.2227 | 137.7245 | 113.9789
15 | 165.5501 | 155.2032 | 150.0298 | 144.8563 | 144.8563 | 150.0298 | 165.5501 | 196.5907 | 225.0446 | 245.7384 | 256.0853 | 258.672 | 256.0853 | 258.672 | 258.672 | 250.9118 | 248.3251 | 248.3251 | 240.565 | 237.9782 | 237.9782 | 240.565 | 225.0446 | 186.2438
16 | 52.224 | 48.96 | 47.328 | 45.696 | 45.696 | 47.328 | 52.224 | 62.016 | 70.992 | 77.52 | 80.784 | 81.6 | 80.784 | 81.6 | 81.6 | 79.152 | 78.336 | 78.336 | 75.888 | 75.072 | 75.072 | 75.888 | 70.992 | 58.752
17 | 0 | 0 | 0 | 0 | 0 | 0 | 0 | 0 | 0 | 0 | 0 | 0 | 0 | 0 | 0 | 0 | 0 | 0 | 0 | 0 | 0 | 0 | 0 | 0
18 | 173.9059 | 163.0368 | 157.6022 | 152.1677 | 152.1677 | 157.6022 | 173.9059 | 206.5133 | 236.4034 | 258.1416 | 269.0107 | 271.728 | 269.0107 | 271.728 | 271.728 | 263.5762 | 260.8589 | 260.8589 | 252.707 | 249.9898 | 249.9898 | 252.707 | 236.4034 | 195.6442
19 | 94.5254 | 88.6176 | 85.6637 | 82.7098 | 82.7098 | 85.6637 | 94.5254 | 112.249 | 128.4955 | 140.3112 | 146.219 | 147.696 | 146.219 | 147.696 | 147.696 | 143.2651 | 141.7882 | 141.7882 | 137.3573 | 135.8803 | 135.8803 | 137.3573 | 128.4955 | 106.3411
20 | 66.8467 | 62.6688 | 60.5798 | 58.4909 | 58.4909 | 60.5798 | 66.8467 | 79.3805 | 90.8698 | 99.2256 | 103.4035 | 104.448 | 103.4035 | 104.448 | 104.448 | 101.3146 | 100.2701 | 100.2701 | 97.1366 | 96.0922 | 96.0922 | 97.1366 | 90.8698 | 75.2026
21 | 0 | 0 | 0 | 0 | 0 | 0 | 0 | 0 | 0 | 0 | 0 | 0 | 0 | 0 | 0 | 0 | 0 | 0 | 0 | 0 | 0 | 0 | 0 | 0
22 | 0 | 0 | 0 | 0 | 0 | 0 | 0 | 0 | 0 | 0 | 0 | 0 | 0 | 0 | 0 | 0 | 0 | 0 | 0 | 0 | 0 | 0 | 0 | 0
23 | 0 | 0 | 0 | 0 | 0 | 0 | 0 | 0 | 0 | 0 | 0 | 0 | 0 | 0 | 0 | 0 | 0 | 0 | 0 | 0 | 0 | 0 | 0 | 0
24 | 0 | 0 | 0 | 0 | 0 | 0 | 0 | 0 | 0 | 0 | 0 | 0 | 0 | 0 | 0 | 0 | 0 | 0 | 0 | 0 | 0 | 0 | 0 | 0

## Eg 2 Case 1 Results
Remaining contingency transmission constraints after the redundant constraint identification
Positive flow direction |  |  |  | Negative flow direction
Line ID | Hour | Contingency |  | Line ID | Hour | Contingency
1 | 2, 4~7,24 | 9 |  | 10 | 11~18, 22 | 9
| 9~23 | 10 |  | 12 | 8~23 | 13
6 | 7~9, 24 | 23, 29 |  | 13 | 8~23 | 12
| 1, 2, 10~12, 23 | 23 |  | 19 | 1~9, 24 | 29
11 | 1~24 | 39 |  | 23 | 9, 10 | 0, 7, 21, 22, 27, 29
12 | 1~7 | 13 |  |  | 11, 12, 21~23 | 0, 7, 22, 27, 29
13 | 1~7 | 12 |  |  | 17, 19, 20 | 7, ,22, 27, 29
24 | 1~24 | 28 |  |  | 1~3, 6~8, 13~16, 18, 24 | 7, 27, 29
29 | 3, 6, 7 | 7, 19, 23, 27 |  |  | 4, 5 | 29
| 1, 2, 4, 5, 8~10, 23, 24 | 19, 23 |  | 28 | 4 | 24~26
| 11~22 | 23 |  |  | 1~3, 5~12, 19~24 | 24
Multiple contingencies in blue are captured by one constraint for each line at each hour
Total # of remaining interval transmission constraints
705 [=(141+94)*3(wind)]
Optimization and Simulation Results
Approach |  | Deter. | Inter. w/o iden. | Inter. w/ iden.
Optimization | Total cost (k$) | 236.03 | 298.18 | 246.87
| CPU time (s) | 5.88 | 21.98 | 4.01
Simulation | E(Total cost) (k$) | 254.26 | 275.36 | 245.84
| STD(Total cost) (k$) | 1.91 | 1.38 | 1.47
| 99.7% confidence interval of E(Total cost) (k$) | [254.08, | [275.23, | [245.70,
|  | 254.44] | 275.49] | 245.98]
| E(Load shed penalty) (k$) | 0.2 | 0 | 0
| E(Wind curtailed penalty) (k$) | 0 | 0 | 0
| # of runs incurring penalties | 32 | 0 | 0

## Eg2 Case 2 Results
Sensitivity of optimization and simulation costs with respect to αE(t)
αM(t) | αm(t) | αE(t) | Opti. cost | Simu. cost | APE (Absolute percentage error)
0.5 | 0.5 | 0 | 191543 | 188139 | 1.809%
0.45 | 0.45 | 0.1 | 191095 | 188139 | 1.571%
0.4 | 0.4 | 0.2 | 190648 | 188139 | 1.334%
0.35 | 0.35 | 0.3 | 190200 | 188139 | 1.095%
0.3 | 0.3 | 0.4 | 189701 | 187616 | 1.111%
0.25 | 0.25 | 0.5 | 189175 | 187616 | 0.831%
0.2 | 0.2 | 0.6 | 188649 | 187616 | 0.5506%
0.15 | 0.15 | 0.7 | 188123 | 187616 | 0.2702%
0.1 | 0.1 | 0.8 | 187593 | 187590 | 0.001599%
0.05 | 0.05 | 0.9 | 187047 | 187563 | 0.2751%
0 | 0 | 1 | 186461 | 187165 | 0.3761%
0 | 1 | 0 | 156142 | 189269 | 17.5%
1 | 0 | 0 | 225529 | 189574 | 18.97%

## Eg 3 Unit
Unit Data converted from IEEE 118-bus system. [Online]. Available: http://motor.ece.iit.edu/data/
Conventional Unit Paramaters
Bus No. | Pmax (MW) | Pmin (MW) | Ramp (MW/h) | Min Off (h) | Min On (h) | Init State (h) | Init UC | Init Dispatch (MW) | Start Up ($) | No-load ($) | Block 1 (MW) | Block 2 (MW) | Block 3 (MW) | Block Price 1 ($/MW) | Block Price 2 ($/MW) | Block Price 3 ($/MW)
4 | 30 | 5 | 15 | 1 | 1 | 1 | 0 | 0 | 40 | 31.67 | 10 | 10 | 10 | 26.9404 | 28.3337 | 29.7269
6 | 30 | 5 | 15 | 1 | 1 | 1 | 0 | 0 | 40 | 31.67 | 10 | 10 | 10 | 26.9404 | 28.3337 | 29.727
8 | 30 | 5 | 15 | 1 | 1 | 1 | 0 | 0 | 40 | 31.67 | 10 | 10 | 10 | 26.9404 | 28.3337 | 29.727
10 | 300 | 150 | 150 | 8 | 8 | 8 | 0 | 0 | 440 | 6.78 | 100 | 100 | 100 | 13.975 | 16.15 | 18.325
12 | 300 | 100 | 150 | 8 | 8 | 8 | 0 | 0 | 110 | 6.78 | 100 | 100 | 100 | 13.975 | 16.15 | 18.325
15 | 30 | 10 | 15 | 1 | 1 | 1 | 0 | 0 | 40 | 31.67 | 10 | 10 | 10 | 26.9404 | 28.3337 | 29.727
18 | 100 | 25 | 50 | 5 | 5 | 5 | 0 | 0 | 50 | 10.15 | 34 | 33 | 33 | 18.2552 | 19.1128 | 19.9576
19 | 30 | 5 | 15 | 1 | 1 | 1 | 0 | 0 | 40 | 31.67 | 10 | 10 | 10 | 26.9404 | 28.3337 | 29.727
24 | 30 | 5 | 15 | 1 | 1 | 1 | 0 | 0 | 40 | 31.67 | 10 | 10 | 10 | 26.9404 | 28.3337 | 29.727
25 | 300 | 100 | 150 | 8 | 8 | 8 | 0 | 0 | 100 | 6.78 | 100 | 100 | 100 | 13.975 | 16.15 | 18.325
26 | 350 | 100 | 175 | 8 | 8 | 8 | 0 | 0 | 100 | 32.96 | 117 | 117 | 116 | 11.111 | 11.813 | 12.512
27 | 30 | 8 | 15 | 1 | 1 | 1 | 0 | 0 | 40 | 31.67 | 10 | 10 | 10 | 26.9404 | 28.3337 | 29.727
31 | 30 | 8 | 15 | 1 | 1 | 1 | 0 | 0 | 40 | 31.67 | 10 | 10 | 10 | 26.9404 | 28.3337 | 29.727
32 | 100 | 25 | 50 | 5 | 5 | 5 | 0 | 0 | 50 | 10.15 | 34 | 33 | 33 | 18.2552 | 19.1128 | 19.9576
34 | 30 | 8 | 15 | 1 | 1 | 1 | 0 | 0 | 40 | 31.67 | 10 | 10 | 10 | 26.9404 | 28.3337 | 29.727
36 | 100 | 25 | 50 | 5 | 5 | 5 | 0 | 0 | 50 | 10.15 | 34 | 33 | 33 | 18.2552 | 19.1128 | 19.9576
40 | 30 | 8 | 15 | 1 | 1 | 1 | 0 | 0 | 40 | 31.67 | 10 | 10 | 10 | 26.9404 | 28.3337 | 29.727
42 | 30 | 8 | 15 | 1 | 1 | 1 | 0 | 0 | 40 | 31.67 | 10 | 10 | 10 | 26.9404 | 28.3337 | 29.727
46 | 100 | 25 | 50 | 5 | 5 | 5 | 0 | 0 | 59 | 10.15 | 34 | 33 | 33 | 18.2552 | 19.1128 | 19.9576
49 | 250 | 50 | 125 | 8 | 8 | 8 | 0 | 0 | 100 | 28 | 84 | 83 | 83 | 12.5316 | 12.9326 | 13.3311
54 | 250 | 50 | 125 | 8 | 8 | 8 | 0 | 0 | 100 | 28 | 84 | 83 | 83 | 12.5316 | 12.9326 | 13.3311
55 | 100 | 25 | 50 | 5 | 5 | 5 | 0 | 0 | 50 | 10.15 | 34 | 33 | 33 | 18.2552 | 19.1128 | 19.9576
56 | 100 | 25 | 50 | 5 | 5 | 5 | 0 | 0 | 50 | 10.15 | 34 | 33 | 33 | 18.2552 | 19.1128 | 19.9576
59 | 200 | 50 | 100 | 8 | 8 | 10 | 0 | 0 | 100 | 39 | 67 | 67 | 66 | 13.5848 | 14.1744 | 14.7596
61 | 200 | 50 | 100 | 8 | 8 | 10 | 0 | 0 | 100 | 39 | 67 | 67 | 66 | 13.5848 | 14.1744 | 14.7596
62 | 100 | 25 | 50 | 5 | 5 | 5 | 0 | 0 | 50 | 10.15 | 34 | 33 | 33 | 18.2552 | 19.1128 | 19.9576
65 | 420 | 100 | 210 | 10 | 10 | 10 | 0 | 0 | 250 | 64.16 | 140 | 140 | 140 | 9.8217 | 12.7869 | 15.7521
66 | 420 | 100 | 210 | 10 | 10 | 10 | 0 | 0 | 250 | 64.16 | 140 | 140 | 140 | 9.8217 | 12.7869 | 15.7521
69 | 300 | 80 | 150 | 8 | 8 | 10 | 0 | 0 | 100 | 6.78 | 100 | 100 | 100 | 13.975 | 16.15 | 18.325
70 | 80 | 30 | 40 | 4 | 4 | 4 | 0 | 0 | 45 | 74.33 | 27 | 27 | 26 | 16.7107 | 19.1906 | 21.6245
72 | 30 | 10 | 15 | 1 | 1 | 1 | 0 | 0 | 40 | 31.67 | 10 | 10 | 10 | 26.9404 | 28.3337 | 29.727
73 | 30 | 5 | 15 | 1 | 1 | 1 | 0 | 0 | 40 | 31.67 | 10 | 10 | 10 | 26.9404 | 28.3337 | 29.727
74 | 20 | 5 | 10 | 1 | 1 | 1 | 0 | 0 | 30 | 17.95 | 7 | 7 | 6 | 37.8949 | 38.2911 | 38.6591
76 | 100 | 25 | 50 | 5 | 5 | 5 | 0 | 0 | 50 | 10.15 | 34 | 33 | 33 | 18.2552 | 19.1128 | 19.9576
77 | 100 | 25 | 50 | 5 | 5 | 5 | 0 | 0 | 50 | 10.15 | 34 | 33 | 33 | 18.2552 | 19.1128 | 19.9576
80 | 300 | 150 | 150 | 8 | 8 | 10 | 0 | 0 | 440 | 6.78 | 100 | 100 | 100 | 13.975 | 16.15 | 18.325
82 | 100 | 25 | 50 | 5 | 5 | 5 | 0 | 0 | 50 | 10.15 | 34 | 33 | 33 | 18.2552 | 19.1128 | 19.9576
85 | 30 | 10 | 15 | 1 | 1 | 1 | 0 | 0 | 40 | 31.67 | 10 | 10 | 10 | 26.9404 | 28.3337 | 29.727
87 | 300 | 100 | 150 | 8 | 8 | 10 | 0 | 0 | 440 | 32.96 | 100 | 100 | 100 | 11.06 | 11.66 | 12.26
89 | 200 | 50 | 100 | 8 | 8 | 10 | 0 | 0 | 400 | 6.78 | 67 | 67 | 66 | 13.6161 | 15.0734 | 16.5197
90 | 20 | 8 | 10 | 1 | 1 | 1 | 0 | 0 | 30 | 17.95 | 7 | 7 | 6 | 37.8949 | 38.2911 | 38.6591
91 | 50 | 20 | 25 | 1 | 1 | 1 | 0 | 0 | 45 | 58.81 | 17 | 17 | 16 | 23.1085 | 23.4408 | 23.7633
92 | 300 | 100 | 150 | 8 | 8 | 8 | 0 | 0 | 100 | 6.78 | 100 | 100 | 100 | 13.975 | 16.15 | 18.325
99 | 300 | 100 | 150 | 8 | 8 | 8 | 0 | 0 | 100 | 6.78 | 100 | 100 | 100 | 13.975 | 16.15 | 18.325
100 | 300 | 100 | 150 | 8 | 8 | 8 | 0 | 0 | 110 | 6.78 | 100 | 100 | 100 | 13.975 | 16.15 | 18.325
103 | 20 | 8 | 10 | 1 | 1 | 1 | 0 | 0 | 30 | 17.95 | 7 | 7 | 6 | 37.8949 | 38.2911 | 38.6591
104 | 100 | 25 | 50 | 5 | 5 | 5 | 0 | 0 | 50 | 10.15 | 34 | 33 | 33 | 18.2552 | 19.1128 | 19.9576
105 | 100 | 25 | 50 | 5 | 5 | 5 | 0 | 0 | 50 | 10.15 | 34 | 33 | 33 | 18.2552 | 19.1128 | 19.9576
107 | 20 | 8 | 10 | 1 | 1 | 1 | 0 | 0 | 30 | 17.95 | 7 | 7 | 6 | 37.8949 | 38.2911 | 38.6591
110 | 50 | 25 | 25 | 2 | 2 | 2 | 0 | 0 | 45 | 58.81 | 17 | 17 | 16 | 23.1085 | 23.4408 | 23.7633
111 | 100 | 25 | 50 | 5 | 5 | 5 | 0 | 0 | 50 | 10.15 | 34 | 33 | 33 | 18.2552 | 19.1128 | 19.9576
112 | 100 | 25 | 50 | 5 | 5 | 5 | 0 | 0 | 50 | 10.15 | 34 | 33 | 33 | 18.2552 | 19.1128 | 19.9576
113 | 100 | 25 | 50 | 5 | 5 | 5 | 0 | 0 | 50 | 10.15 | 34 | 33 | 33 | 18.2552 | 19.1128 | 19.9576
116 | 50 | 25 | 25 | 2 | 2 | 2 | 0 | 0 | 45 | 58.81 | 17 | 17 | 16 | 23.1085 | 23.4408 | 23.7633
| 7220 | [9 empty] | 140
420

## Eg 3 Line
Line Data modified from IEEE 118-bus system. [Online]. Available: http://motor.ece.iit.edu/data/
Transmission Line Parameters
Name | fbus | tbus | x (p.u.) | Normal rating (MW) | LTE rating (MW)
BR1 | 1 | 2 | 0.0999 | 175 | 210
BR2 | 1 | 3 | 0.0424 | 175 | 210
BR3 | 4 | 5 | 0.00798 | 500 | 600
BR4 | 3 | 5 | 0.108 | 175 | 210
BR5 | 5 | 6 | 0.054 | 175 | 210
BR6 | 6 | 7 | 0.0208 | 175 | 210
BR7 | 8 | 9 | 0.061 | 500 | 600
BR8 | 8 | 5 | 0.0267 | 500 | 600
BR9 | 9 | 10 | 0.0644 | 500 | 600
BR10 | 4 | 11 | 0.0688 | 175 | 210
BR11 | 5 | 11 | 0.0682 | 175 | 210
BR12 | 11 | 12 | 0.0196 | 175 | 210
BR13 | 2 | 12 | 0.0616 | 175 | 210
BR14 | 3 | 12 | 0.16 | 175 | 210
BR15 | 7 | 12 | 0.034 | 175 | 210
BR16 | 11 | 13 | 0.0731 | 175 | 210
BR17 | 12 | 14 | 0.0707 | 175 | 210
BR18 | 13 | 15 | 0.2444 | 175 | 210
BR19 | 14 | 15 | 0.195 | 175 | 210
BR20 | 12 | 16 | 0.0834 | 175 | 210
BR21 | 15 | 17 | 0.0437 | 500 | 600
BR22 | 16 | 17 | 0.1801 | 175 | 210
BR23 | 17 | 18 | 0.0505 | 175 | 210
BR24 | 18 | 19 | 0.0493 | 175 | 210
BR25 | 19 | 20 | 0.117 | 175 | 210
BR26 | 15 | 19 | 0.0394 | 175 | 210
BR27 | 20 | 21 | 0.0849 | 175 | 210
BR28 | 21 | 22 | 0.097 | 175 | 210
BR29 | 22 | 23 | 0.159 | 175 | 210
BR30 | 23 | 24 | 0.0492 | 350 | 420
BR31 | 23 | 25 | 0.08 | 500 | 600
BR32 | 26 | 25 | 0.0382 | 500 | 600
BR33 | 25 | 27 | 0.163 | 500 | 600
BR34 | 27 | 28 | 0.0855 | 175 | 210
BR35 | 28 | 29 | 0.0943 | 175 | 210
BR36 | 30 | 17 | 0.0388 | 500 | 600
BR37 | 8 | 30 | 0.0504 | 350 | 420
BR38 | 26 | 30 | 0.086 | 500 | 600
BR39 | 17 | 31 | 0.1563 | 175 | 210
BR40 | 29 | 31 | 0.0331 | 175 | 210
BR41 | 23 | 32 | 0.1153 | 140 | 168
BR42 | 31 | 32 | 0.0985 | 175 | 210
BR43 | 27 | 32 | 0.0755 | 175 | 210
BR44 | 15 | 33 | 0.1244 | 175 | 210
BR45 | 19 | 34 | 0.247 | 175 | 210
BR46 | 35 | 36 | 0.0102 | 175 | 210
BR47 | 35 | 37 | 0.0497 | 175 | 210
BR48 | 33 | 37 | 0.142 | 175 | 210
BR49 | 34 | 36 | 0.0268 | 175 | 210
BR50 | 34 | 37 | 0.0094 | 500 | 600
BR51 | 38 | 37 | 0.0375 | 500 | 600
BR52 | 37 | 39 | 0.106 | 175 | 210
BR53 | 37 | 40 | 0.168 | 175 | 210
BR54 | 30 | 38 | 0.054 | 350 | 420
BR55 | 39 | 40 | 0.0605 | 175 | 210
BR56 | 40 | 41 | 0.0487 | 175 | 210
BR57 | 40 | 42 | 0.183 | 175 | 210
BR58 | 41 | 42 | 0.135 | 175 | 210
BR59 | 43 | 44 | 0.2454 | 175 | 210
BR60 | 34 | 43 | 0.1681 | 175 | 210
BR61 | 44 | 45 | 0.0901 | 175 | 210
BR62 | 45 | 46 | 0.1356 | 175 | 210
BR63 | 46 | 47 | 0.127 | 175 | 210
BR64 | 46 | 48 | 0.189 | 175 | 210
BR65 | 47 | 49 | 0.0625 | 175 | 210
BR66 | 42 | 49 | 0.323 | 175 | 210
BR67 | 42 | 49 | 0.323 | 175 | 210
BR68 | 45 | 49 | 0.186 | 175 | 210
BR69 | 48 | 49 | 0.0505 | 175 | 210
BR70 | 49 | 50 | 0.0752 | 175 | 210
BR71 | 49 | 51 | 0.137 | 175 | 210
BR72 | 51 | 52 | 0.0588 | 175 | 210
BR73 | 52 | 53 | 0.1635 | 175 | 210
BR74 | 53 | 54 | 0.122 | 175 | 210
BR75 | 49 | 54 | 0.289 | 175 | 210
BR76 | 49 | 54 | 0.291 | 175 | 210
BR77 | 54 | 55 | 0.0707 | 175 | 210
BR78 | 54 | 56 | 0.00955 | 175 | 210
BR79 | 55 | 56 | 0.0151 | 175 | 210
BR80 | 56 | 57 | 0.0966 | 175 | 210
BR81 | 50 | 57 | 0.134 | 175 | 210
BR82 | 56 | 58 | 0.0966 | 175 | 210
BR83 | 51 | 58 | 0.0719 | 175 | 210
BR84 | 54 | 59 | 0.2293 | 175 | 210
BR85 | 56 | 59 | 0.251 | 175 | 210
BR86 | 56 | 59 | 0.239 | 175 | 210
BR87 | 55 | 59 | 0.2158 | 175 | 210
BR88 | 59 | 60 | 0.145 | 175 | 210
BR89 | 59 | 61 | 0.15 | 175 | 210
BR90 | 60 | 61 | 0.0135 | 500 | 600
BR91 | 60 | 62 | 0.0561 | 175 | 210
BR92 | 61 | 62 | 0.0376 | 175 | 210
BR93 | 63 | 59 | 0.0386 | 500 | 600
BR94 | 63 | 64 | 0.02 | 500 | 600
BR95 | 64 | 61 | 0.0268 | 500 | 600
BR96 | 38 | 65 | 0.0986 | 500 | 600
BR97 | 64 | 65 | 0.0302 | 500 | 600
BR98 | 49 | 66 | 0.0919 | 500 | 600
BR99 | 49 | 66 | 0.0919 | 500 | 600
BR100 | 62 | 66 | 0.218 | 175 | 210
BR101 | 62 | 67 | 0.117 | 175 | 210
BR102 | 65 | 66 | 0.037 | 500 | 600
BR103 | 66 | 67 | 0.1015 | 175 | 210
BR104 | 65 | 68 | 0.016 | 500 | 600
BR105 | 47 | 69 | 0.2778 | 175 | 210
BR106 | 49 | 69 | 0.324 | 175 | 210
BR107 | 68 | 69 | 0.037 | 550 | 660
BR108 | 69 | 70 | 0.127 | 500 | 600
BR109 | 24 | 70 | 0.4115 | 175 | 210
BR110 | 70 | 71 | 0.0355 | 175 | 210
BR111 | 24 | 72 | 0.196 | 175 | 210
BR112 | 71 | 72 | 0.18 | 175 | 210
BR113 | 71 | 73 | 0.0908 | 175 | 210
BR114 | 70 | 74 | 0.1323 | 175 | 210
BR115 | 70 | 75 | 0.141 | 175 | 210
BR116 | 69 | 75 | 0.122 | 500 | 600
BR117 | 74 | 75 | 0.0406 | 175 | 210
BR118 | 76 | 77 | 0.148 | 175 | 210
BR119 | 69 | 77 | 0.101 | 350 | 420
BR120 | 75 | 77 | 0.1999 | 175 | 210
BR121 | 77 | 78 | 0.0124 | 175 | 210
BR122 | 78 | 79 | 0.0244 | 175 | 210
BR123 | 77 | 80 | 0.0485 | 500 | 600
BR124 | 77 | 80 | 0.105 | 500 | 600
BR125 | 79 | 80 | 0.0704 | 175 | 210
BR126 | 68 | 81 | 0.0202 | 500 | 600
BR127 | 81 | 80 | 0.037 | 500 | 600
BR128 | 77 | 82 | 0.0853 | 200 | 240
BR129 | 82 | 83 | 0.03665 | 200 | 240
BR130 | 83 | 84 | 0.132 | 175 | 210
BR131 | 83 | 85 | 0.148 | 175 | 210
BR132 | 84 | 85 | 0.0641 | 175 | 210
BR133 | 85 | 86 | 0.246 | 500 | 600
BR134 | 86 | 87 | 0.4148 | 500 | 600
BR135 | 85 | 88 | 0.102 | 175 | 210
BR136 | 85 | 89 | 0.173 | 175 | 210
BR137 | 88 | 89 | 0.0712 | 500 | 600
BR138 | 89 | 90 | 0.188 | 500 | 600
BR139 | 89 | 90 | 0.0997 | 500 | 600
BR140 | 90 | 91 | 0.0836 | 175 | 210
BR141 | 89 | 92 | 0.0505 | 500 | 600
BR142 | 89 | 92 | 0.1581 | 500 | 600
BR143 | 91 | 92 | 0.1272 | 175 | 210
BR144 | 92 | 93 | 0.0848 | 175 | 210
BR145 | 92 | 94 | 0.158 | 175 | 210
BR146 | 93 | 94 | 0.0732 | 175 | 210
BR147 | 94 | 95 | 0.0434 | 175 | 210
BR148 | 80 | 96 | 0.182 | 175 | 210
BR149 | 82 | 96 | 0.053 | 175 | 210
BR150 | 94 | 96 | 0.0869 | 175 | 210
BR151 | 80 | 97 | 0.0934 | 175 | 210
BR152 | 80 | 98 | 0.108 | 175 | 210
BR153 | 80 | 99 | 0.206 | 200 | 240
BR154 | 92 | 100 | 0.295 | 175 | 210
BR155 | 94 | 100 | 0.058 | 175 | 210
BR156 | 95 | 96 | 0.0547 | 175 | 210
BR157 | 96 | 97 | 0.0885 | 175 | 210
BR158 | 98 | 100 | 0.179 | 175 | 210
BR159 | 99 | 100 | 0.0813 | 175 | 210
BR160 | 100 | 101 | 0.1262 | 175 | 210
BR161 | 92 | 102 | 0.0559 | 175 | 210
BR162 | 101 | 102 | 0.112 | 175 | 210
BR163 | 100 | 103 | 0.0525 | 500 | 600
BR164 | 100 | 104 | 0.204 | 175 | 210
BR165 | 103 | 104 | 0.1584 | 175 | 210
BR166 | 103 | 105 | 0.1625 | 175 | 210
BR167 | 100 | 106 | 0.229 | 175 | 210
BR168 | 104 | 105 | 0.0378 | 175 | 210
BR169 | 105 | 106 | 0.0547 | 175 | 210
BR170 | 105 | 107 | 0.183 | 175 | 210
BR171 | 105 | 108 | 0.0703 | 175 | 210
BR172 | 106 | 107 | 0.183 | 175 | 210
BR173 | 108 | 109 | 0.0288 | 175 | 210
BR174 | 103 | 110 | 0.1813 | 175 | 210
BR175 | 109 | 110 | 0.0762 | 175 | 210
BR176 | 110 | 111 | 0.151 | 175 | 210
BR177 | 110 | 112 | 0.128 | 175 | 210
BR178 | 17 | 113 | 0.0301 | 175 | 210
BR179 | 32 | 113 | 0.203 | 500 | 600
BR180 | 32 | 114 | 0.0612 | 175 | 210
BR181 | 27 | 115 | 0.0741 | 175 | 210
BR182 | 114 | 115 | 0.0104 | 175 | 210
BR183 | 68 | 116 | 0.0081 | 500 | 600
BR184 | 12 | 117 | 0.28 | 175 | 210
BR185 | 75 | 118 | 0.0481 | 175 | 210
BR186 | 76 | 118 | 0.0544 | 175 | 210
BR187 | 8 | 9 | 0.061 | 500 | 600
BR188 | 9 | 10 | 0.0644 | 500 | 600
BR189 | 71 | 73 | 0.0908 | 175 | 210
BR190 | 85 | 86 | 0.246 | 500 | 600
BR191 | 86 | 87 | 0.4148 | 500 | 600
BR192 | 110 | 111 | 0.151 | 175 | 210
BR193 | 110 | 112 | 0.128 | 175 | 210
BR194 | 68 | 116 | 0.0081 | 500 | 600
BR195 | 12 | 117 | 0.28 | 175 | 210

## Eg 3 Wind
Wind data from National Renewable Energy Laboratory, Eastern Wind Dataset, 2010, http://www.nrel.gov/electricity/transmission/eastern_wind_methodology.html
Expected Wind Generation normalized over capacity
Wind farm ID | BusLoc | 1 | 2 | 3 | 4 | 5 | 6 | 7 | 8 | 9 | 10 | 11 | 12 | 13 | 14 | 15 | 16 | 17 | 18 | 19 | 20 | 21 | 22 | 23 | 24
1 | 6 | 0.60053 | 0.72304 | 0.40213 | 0.65646 | 0.74567 | 0.91678 | 0.88083 | 0.97337 | 0.98136 | 0.8502 | 0.68176 | 0.7217 | 0.61119 | 0.58189 | 0.50067 | 0.49867 | 0.35553 | 0.42077 | 0.35553 | 0.42543 | 0.60519 | 0.55859 | 0.64181 | 0.7257
2 | 18 | 0.60122 | 0.66368 | 0.60804 | 0.66762 | 0.79576 | 0.61989 | 0.6066 | 0.41888 | 0.50215 | 0.72146 | 0.56712 | 0.542 | 0.56676 | 0.542 | 0.53625 | 0.45262 | 0.43073 | 0.42103 | 0.45621 | 0.47057 | 0.44652 | 0.54953 | 0.62599 | 0.71393
3 | 30 | 0.82936 | 0.91204 | 0.67948 | 0.86169 | 0.88993 | 0.8178 | 0.72133 | 0.76233 | 0.73716 | 0.67761 | 0.65532 | 0.74073 | 0.6834 | 0.53692 | 0.5376 | 0.52093 | 0.47023 | 0.39384 | 0.52569 | 0.49422 | 0.56567 | 0.6492 | 0.70551 | 0.57366
4 | 42 | 0.72016 | 0.62345 | 0.64045 | 0.80206 | 0.77762 | 0.66723 | 0.81533 | 0.73602 | 0.63567 | 0.65776 | 0.49397 | 0.51655 | 0.43821 | 0.40811 | 0.37315 | 0.43635 | 0.46484 | 0.53014 | 0.60338 | 0.65202 | 0.70851 | 0.56931 | 0.76232 | 0.75026
5 | 54 | 0.20646 | 0.30391 | 0.48463 | 0.59732 | 0.4715 | 0.48148 | 0.59102 | 0.64697 | 0.66141 | 0.63015 | 0.48437 | 0.42527 | 0.056475 | 0.03835 | 0.078014 | 0.037037 | 0.045705 | 0.069083 | 0.14972 | 0.05989 | 0.095351 | 0.038876 | 0.075387 | 0.14158
6 | 66 | 0.76281 | 0.91276 | 0.86526 | 0.85998 | 0.88233 | 0.80224 | 0.52375 | 0.52686 | 0.53772 | 0.5045 | 0.5045 | 0.6855 | 0.66687 | 0.71593 | 0.66967 | 0.63521 | 0.69202 | 0.031667 | 0.11394 | 0.24744 | 0.27383 | 0.28469 | 0.18504 | 0.14685
7 | 78 | 0.66 | 0.722 | 0.838 | 0.84 | 0.886 | 0.81 | 0.73 | 0.663 | 0.683 | 0.779 | 0.289 | 0.203 | 0.273 | 0.306 | 0.266 | 0.285 | 0.309 | 0.353 | 0.191 | 0.229 | 0.279 | 0.461 | 0.459 | 0.446
8 | 90 | 0.503 | 0.547 | 0.725 | 0.55 | 0.511 | 0.519 | 0.608 | 0.505 | 0.474 | 0.511 | 0.508 | 0.496 | 0.445 | 0.377 | 0.332 | 0.443 | 0.562 | 0.502 | 0.589 | 0.575 | 0.55 | 0.637 | 0.791 | 0.899
9 | 102 | 0.284 | 0.456 | 0.68 | 0.643 | 0.602 | 0.684 | 0.562 | 0.665 | 0.697 | 0.643 | 0.698 | 0.557 | 0.41 | 0.359 | 0.379 | 0.35 | 0.498 | 0.528 | 0.389 | 0.413 | 0.346 | 0.393 | 0.462 | 0.388
10 | 114 | 0.431 | 0.562 | 0.414 | 0.761 | 0.855 | 0.736 | 0.659 | 0.641 | 0.482 | 0.41 | 0.41 | 0.291 | 0.126 | 0.248 | 0.077 | 0.303 | 0.225 | 0.242 | 0.249 | 0.156 | 0.245 | 0.208 | 0.232 | 0.247
Standard Deviation of Wind Generation normalized over capacity
Wind farm ID | BusLoc | 1 | 2 | 3 | 4 | 5 | 6 | 7 | 8 | 9 | 10 | 11 | 12 | 13 | 14 | 15 | 16 | 17 | 18 | 19 | 20 | 21 | 22 | 23 | 24
1 | 6 | 0.14011 | 0.16461 | 0.10043 | 0.15129 | 0.16913 | 0.20336 | 0.19617 | 0.21467 | 0.21627 | 0.19004 | 0.15635 | 0.16434 | 0.14224 | 0.13638 | 0.12013 | 0.11973 | 0.091105 | 0.10415 | 0.091105 | 0.10509 | 0.14104 | 0.13172 | 0.14836 | 0.16514
2 | 18 | 0.14024 | 0.15274 | 0.14161 | 0.15352 | 0.17915 | 0.14398 | 0.14132 | 0.10378 | 0.12043 | 0.16429 | 0.13342 | 0.1284 | 0.13335 | 0.1284 | 0.12725 | 0.11052 | 0.10615 | 0.10421 | 0.11124 | 0.11411 | 0.1093 | 0.12991 | 0.1452 | 0.16279
3 | 30 | 0.18587 | 0.20241 | 0.1559 | 0.19234 | 0.19799 | 0.18356 | 0.16427 | 0.17247 | 0.16743 | 0.15552 | 0.15106 | 0.16815 | 0.15668 | 0.12738 | 0.12752 | 0.12419 | 0.11405 | 0.098768 | 0.12514 | 0.11884 | 0.13313 | 0.14984 | 0.1611 | 0.13473
4 | 42 | 0.16403 | 0.14469 | 0.14809 | 0.18041 | 0.17552 | 0.15345 | 0.18307 | 0.1672 | 0.14713 | 0.15155 | 0.11879 | 0.12331 | 0.10764 | 0.10162 | 0.09463 | 0.10727 | 0.11297 | 0.12603 | 0.14068 | 0.1504 | 0.1617 | 0.13386 | 0.17246 | 0.17005
5 | 54 | 0.061292 | 0.080783 | 0.11693 | 0.13946 | 0.1143 | 0.1163 | 0.1382 | 0.14939 | 0.15228 | 0.14603 | 0.11687 | 0.10505 | 0.031295 | 0.02767 | 0.035603 | 0.027407 | 0.029141 | 0.033817 | 0.049945 | 0.031978 | 0.03907 | 0.027775 | 0.035077 | 0.048316
6 | 66 | 0.17256 | 0.20255 | 0.19305 | 0.192 | 0.19647 | 0.18045 | 0.12475 | 0.12537 | 0.12754 | 0.1209 | 0.1209 | 0.1571 | 0.15337 | 0.16319 | 0.15393 | 0.14704 | 0.1584 | 0.026333 | 0.042788 | 0.069488 | 0.074766 | 0.076939 | 0.057007 | 0.04937
7 | 78 | 0.152 | 0.164 | 0.188 | 0.188 | 0.197 | 0.182 | 0.166 | 0.153 | 0.157 | 0.176 | 0.078 | 0.061 | 0.075 | 0.081 | 0.073 | 0.077 | 0.082 | 0.091 | 0.058 | 0.066 | 0.076 | 0.112 | 0.112 | 0.109
8 | 90 | 0.121 | 0.129 | 0.165 | 0.13 | 0.122 | 0.124 | 0.142 | 0.121 | 0.115 | 0.122 | 0.122 | 0.119 | 0.109 | 0.095 | 0.086 | 0.109 | 0.132 | 0.12 | 0.138 | 0.135 | 0.13 | 0.147 | 0.178 | 0.2
9 | 102 | 0.077 | 0.111 | 0.156 | 0.149 | 0.14 | 0.157 | 0.132 | 0.153 | 0.159 | 0.149 | 0.16 | 0.131 | 0.102 | 0.092 | 0.096 | 0.09 | 0.12 | 0.126 | 0.098 | 0.103 | 0.089 | 0.099 | 0.112 | 0.098
10 | 114 | 0.106 | 0.132 | 0.103 | 0.172 | 0.191 | 0.167 | 0.152 | 0.148 | 0.116 | 0.102 | 0.102 | 0.078 | 0.045 | 0.07 | 0.035 | 0.081 | 0.065 | 0.068 | 0.07 | 0.051 | 0.069 | 0.062 | 0.066 | 0.069
Lower Bound of Wind Generation normalized over capacity
Wind farm ID | BusLoc | 1 | 2 | 3 | 4 | 5 | 6 | 7 | 8 | 9 | 10 | 11 | 12 | 13 | 14 | 15 | 16 | 17 | 18 | 19 | 20 | 21 | 22 | 23 | 24
1 | 6 | 0.32032 | 0.39382 | 0.20128 | 0.35387 | 0.4074 | 0.51007 | 0.4885 | 0.54402 | 0.54881 | 0.47012 | 0.36905 | 0.39302 | 0.32671 | 0.30913 | 0.2604 | 0.2592 | 0.17332 | 0.21246 | 0.17332 | 0.21526 | 0.32312 | 0.29515 | 0.34509 | 0.39542
2 | 18 | 0.32073 | 0.35821 | 0.32482 | 0.36057 | 0.43746 | 0.33193 | 0.32396 | 0.21133 | 0.26129 | 0.39288 | 0.30027 | 0.2852 | 0.30006 | 0.2852 | 0.28175 | 0.23157 | 0.21844 | 0.21262 | 0.23373 | 0.24234 | 0.22791 | 0.28972 | 0.33559 | 0.38836
3 | 30 | 0.45762 | 0.50723 | 0.36769 | 0.47701 | 0.49396 | 0.45068 | 0.3928 | 0.4174 | 0.40229 | 0.36657 | 0.35319 | 0.40444 | 0.37004 | 0.28215 | 0.28256 | 0.27256 | 0.24214 | 0.1963 | 0.27541 | 0.25653 | 0.2994 | 0.34952 | 0.38331 | 0.3042
4 | 42 | 0.3921 | 0.33407 | 0.34427 | 0.44123 | 0.42657 | 0.36034 | 0.4492 | 0.40161 | 0.3414 | 0.35466 | 0.25638 | 0.26993 | 0.22293 | 0.20487 | 0.18389 | 0.22181 | 0.2389 | 0.27809 | 0.32203 | 0.35121 | 0.3851 | 0.30159 | 0.41739 | 0.41016
5 | 54 | 0.083877 | 0.14235 | 0.25078 | 0.31839 | 0.2429 | 0.24889 | 0.31461 | 0.34818 | 0.35685 | 0.33809 | 0.25062 | 0.21516 | 0 | 0 | 0.0068085 | 0 | 0 | 0.00145 | 0.049835 | 0 | 0.01721 | 0 | 0.0052325 | 0.044949
6 | 66 | 0.41768 | 0.50766 | 0.47916 | 0.47599 | 0.4894 | 0.44134 | 0.27425 | 0.27611 | 0.28263 | 0.2627 | 0.2627 | 0.3713 | 0.36012 | 0.38956 | 0.3618 | 0.34112 | 0.37521 | 0 | 0.028364 | 0.10846 | 0.1243 | 0.13082 | 0.071021 | 0.048109
7 | 78 | 0.356 | 0.393 | 0.463 | 0.464 | 0.492 | 0.446 | 0.398 | 0.358 | 0.37 | 0.428 | 0.133 | 0.082 | 0.124 | 0.144 | 0.12 | 0.131 | 0.145 | 0.172 | 0.075 | 0.097 | 0.127 | 0.237 | 0.235 | 0.228
8 | 90 | 0.262 | 0.288 | 0.395 | 0.29 | 0.267 | 0.271 | 0.325 | 0.263 | 0.244 | 0.266 | 0.265 | 0.257 | 0.227 | 0.186 | 0.159 | 0.226 | 0.297 | 0.261 | 0.314 | 0.305 | 0.29 | 0.342 | 0.435 | 0.5
9 | 102 | 0.131 | 0.233 | 0.368 | 0.346 | 0.321 | 0.371 | 0.297 | 0.359 | 0.378 | 0.346 | 0.379 | 0.294 | 0.206 | 0.176 | 0.187 | 0.17 | 0.259 | 0.277 | 0.193 | 0.208 | 0.167 | 0.196 | 0.237 | 0.193
10 | 114 | 0.219 | 0.297 | 0.208 | 0.417 | 0.473 | 0.402 | 0.355 | 0.344 | 0.249 | 0.206 | 0.206 | 0.134 | 0.036 | 0.109 | 0.006 | 0.142 | 0.095 | 0.105 | 0.109 | 0.054 | 0.107 | 0.085 | 0.099 | 0.108
Upper Bound of Wind Generation normalized over capacity
Wind farm ID | BusLoc | 1 | 2 | 3 | 4 | 5 | 6 | 7 | 8 | 9 | 10 | 11 | 12 | 13 | 14 | 15 | 16 | 17 | 18 | 19 | 20 | 21 | 22 | 23 | 24
1 | 6 | 0.88075 | 1 | 0.60298 | 0.95904 | 1 | 1 | 1 | 1 | 1 | 1 | 0.99446 | 1 | 0.89566 | 0.85465 | 0.74093 | 0.73814 | 0.53774 | 0.62908 | 0.53774 | 0.63561 | 0.88727 | 0.82202 | 0.93854 | 1
2 | 18 | 0.88171 | 0.96915 | 0.89126 | 0.97467 | 1 | 0.90784 | 0.88925 | 0.62643 | 0.74302 | 1 | 0.83397 | 0.79879 | 0.83347 | 0.79879 | 0.79075 | 0.67367 | 0.64302 | 0.62945 | 0.67869 | 0.69879 | 0.66513 | 0.80935 | 0.91638 | 1
3 | 30 | 1 | 1 | 0.99128 | 1 | 1 | 1 | 1 | 1 | 1 | 0.98866 | 0.95745 | 1 | 0.99675 | 0.79168 | 0.79264 | 0.7693 | 0.69832 | 0.59138 | 0.77596 | 0.7319 | 0.83194 | 0.94888 | 1 | 0.84313
4 | 42 | 1 | 0.91283 | 0.93663 | 1 | 1 | 0.97413 | 1 | 1 | 0.92994 | 0.96087 | 0.73156 | 0.76317 | 0.6535 | 0.61135 | 0.56241 | 0.65089 | 0.69077 | 0.7822 | 0.88474 | 0.95283 | 1 | 0.83704 | 1 | 1
5 | 54 | 0.32905 | 0.46548 | 0.71849 | 0.87625 | 0.7001 | 0.71407 | 0.86742 | 0.94575 | 0.96598 | 0.92222 | 0.71812 | 0.63538 | 0.11906 | 0.093691 | 0.14922 | 0.091852 | 0.10399 | 0.13672 | 0.24961 | 0.12385 | 0.17349 | 0.094426 | 0.14554 | 0.23821
6 | 66 | 1 | 1 | 1 | 1 | 1 | 1 | 0.77325 | 0.7776 | 0.79281 | 0.7463 | 0.7463 | 0.9997 | 0.97362 | 1 | 0.97753 | 0.92929 | 1 | 0.084334 | 0.19952 | 0.38641 | 0.42336 | 0.43857 | 0.29905 | 0.24559
7 | 78 | 0.964 | 1 | 1 | 1 | 1 | 1 | 1 | 0.968 | 0.996 | 1 | 0.445 | 0.324 | 0.422 | 0.469 | 0.413 | 0.439 | 0.473 | 0.535 | 0.308 | 0.36 | 0.43 | 0.686 | 0.683 | 0.664
8 | 90 | 0.744 | 0.805 | 1 | 0.81 | 0.756 | 0.767 | 0.891 | 0.747 | 0.703 | 0.755 | 0.751 | 0.734 | 0.663 | 0.568 | 0.505 | 0.66 | 0.827 | 0.742 | 0.865 | 0.845 | 0.809 | 0.932 | 1 | 1
9 | 102 | 0.438 | 0.678 | 0.992 | 0.94 | 0.882 | 0.998 | 0.827 | 0.971 | 1 | 0.941 | 1 | 0.819 | 0.614 | 0.543 | 0.571 | 0.53 | 0.737 | 0.779 | 0.584 | 0.618 | 0.524 | 0.591 | 0.686 | 0.583
10 | 114 | 0.644 | 0.827 | 0.62 | 1 | 1 | 1 | 0.962 | 0.937 | 0.714 | 0.614 | 0.614 | 0.447 | 0.217 | 0.388 | 0.148 | 0.465 | 0.355 | 0.379 | 0.389 | 0.259 | 0.383 | 0.331 | 0.365 | 0.385
Wind Scenarios are not included here, but can be generated from normal distributions truncated at upper and lower bounds based on the above information

## Eg 3 Load
Peak system demand & nodal load distribution from IEEE 118-bus system. [Online]. Available: http://motor.ece.iit.edu/data/
Hourly system demand distribution from C. Grigg, et. al., “The IEEE reliability test system-1996,” IEEE Trans. Power Syst., vol. 14, no. 3, pp. 1010-1020, Aug 1999.
Peak System Demand | Hourly System Demand Distribution |  | Nodal Load Distribution
3733.07 (MW) | Hour | Factor | BusNo | Nodlal Load (MW)
| 1 | 0.64 | 1 | 54.14
| 2 | 0.6 | 2 | 21.23
| 3 | 0.58 | 3 | 41.4
| 4 | 0.56 | 4 | 31.85
| 5 | 0.56 | 5 | 0
| 6 | 0.58 | 6 | 55.2
| 7 | 0.64 | 7 | 20.17
| 8 | 0.76 | 8 | 0
| 9 | 0.87 | 9 | 0
| 10 | 0.95 | 10 | 0
| 11 | 0.99 | 11 | 74.31
| 12 | 1 | 12 | 49.89
| 13 | 0.99 | 13 | 36.09
| 14 | 1 | 14 | 14.86
| 15 | 1 | 15 | 95.54
| 16 | 0.97 | 16 | 26.54
| 17 | 0.96 | 17 | 11.68
| 18 | 0.96 | 18 | 63.69
| 19 | 0.93 | 19 | 47.77
| 20 | 0.92 | 20 | 19.11
| 21 | 0.92 | 21 | 14.86
| 22 | 0.93 | 22 | 10.62
| 23 | 0.87 | 23 | 7.43
| 24 | 0.72 | 24 | 0
|  |  | 25 | 0
|  |  | 26 | 0
|  |  | 27 | 65.82
|  |  | 28 | 18.05
|  |  | 29 | 25.48
|  |  | 30 | 0
|  |  | 31 | 45.65
|  |  | 32 | 62.63
|  |  | 33 | 24.42
|  |  | 34 | 62.63
|  |  | 35 | 35.03
|  |  | 36 | 32.91
|  |  | 37 | 0
|  |  | 38 | 0
|  |  | 39 | 27
|  |  | 40 | 20
|  |  | 41 | 37
|  |  | 42 | 37
|  |  | 43 | 18
|  |  | 44 | 16
|  |  | 45 | 53
|  |  | 46 | 28
|  |  | 47 | 34
|  |  | 48 | 20
|  |  | 49 | 87
|  |  | 50 | 17
|  |  | 51 | 17
|  |  | 52 | 18
|  |  | 53 | 23
|  |  | 54 | 113
|  |  | 55 | 63
|  |  | 56 | 84
|  |  | 57 | 12
|  |  | 58 | 12
|  |  | 59 | 277
|  |  | 60 | 78
|  |  | 61 | 0
|  |  | 62 | 77
|  |  | 63 | 0
|  |  | 64 | 0
|  |  | 65 | 0
|  |  | 66 | 39
|  |  | 67 | 28
|  |  | 68 | 0
|  |  | 69 | 0
|  |  | 70 | 66
|  |  | 71 | 0
|  |  | 72 | 0
|  |  | 73 | 0
|  |  | 74 | 68
|  |  | 75 | 47
|  |  | 76 | 68
|  |  | 77 | 61
|  |  | 78 | 71
|  |  | 79 | 39
|  |  | 80 | 130
|  |  | 81 | 0
|  |  | 82 | 54
|  |  | 83 | 20
|  |  | 84 | 11
|  |  | 85 | 24
|  |  | 86 | 21
|  |  | 87 | 0
|  |  | 88 | 48
|  |  | 89 | 0
|  |  | 90 | 78
|  |  | 91 | 0
|  |  | 92 | 65
|  |  | 93 | 12
|  |  | 94 | 30
|  |  | 95 | 42
|  |  | 96 | 38
|  |  | 97 | 15
|  |  | 98 | 34
|  |  | 99 | 0
|  |  | 100 | 37
|  |  | 101 | 22
|  |  | 102 | 5
|  |  | 103 | 23
|  |  | 104 | 38
|  |  | 105 | 31
|  |  | 106 | 43
|  |  | 107 | 28
|  |  | 108 | 2
|  |  | 109 | 8
|  |  | 110 | 39
|  |  | 111 | 0
|  |  | 112 | 25
|  |  | 113 | 0
|  |  | 114 | 8.49
|  |  | 115 | 23.35
|  |  | 116 | 0
|  |  | 117 | 21.23
|  |  | 118 | 33

## Eg 3 Results
Optimization and Simulation Results of Example 3
Model |  | Deter. | Inter. w/ iden.
Method |  | Pure B&C | Pure B&C | SLR+B&C
Optimization | Total cost (k$) | 797.48 | 834.26 | 834.88
| CPU time | 2min14s | 58s | 56s
| CPU time/iteration | - | - | 2.80s
| CPU time/group | - | - | 0.47s
Simulation | E(Total cost) (k$) | 827.03 | 821.68 | 819.46
| STD(Total cost) (k$) | 8.06 | 2.4 | 2.39
| 99.7% confidence interval of E(Total cost) (k$) | [826.26, 827.79] | [821.45, 821.91] | [819.23, 819.69]
| E(Load shed penalty) (k$) | 0 | 0 | 0
| E(Wind curtailed penalty) (k$) | 13.49 | 0 | 0
| # of runs incurring penalties | 974 | 0 | 0
Comparison between pure B&C and the SLR+B&C method for solving the interval CCUC model with the redundant constraint identification
CPU time (s) | B&C Bound | B&C Feasible |  | Iteration # | CPU time (s) | SLR+B&C Bound | SLR+B&C Feasible
31 | 831.6 | 916.83 |  | 12 | 34 | 816.47 | 837.53
58 | 832.73 | 834.26 |  | 16 | 45 | 817.65 | 835.29
138 | 832.86 | 833.72 |  | 20 | 56 | 817.61 | 834.88
SLR+B&C results after 20 iterations |  |  | Representative multipliers
| Lagrangian (K$) | CPU time (s) | λE(4) ($/MWh) | λE(14) ($/MWh) | μE(555) ($/MWh) | νE(666) ($/MWh)
Initialization | 752.51 | 1.856 | 12.6017 | 14.66 | 0 | 0
1 | 1058 | 2.558 | 4.6403 | 17.7378 | 0.93309 | 0
2 | 741.06 | 2.464 | 9.2274 | 12.4816 | 1.7163 | 0.024149
3 | 656.97 | 2.621 | 10.209 | 17.7711 | 1.9625 | 0
4 | 675.59 | 2.932 | 8.8228 | 15.6393 | 1.9221 | 0.17767
5 | 616.87 | 2.605 | 7.7015 | 14.6329 | 2.2776 | 0.51157
6 | 776.32 | 2.965 | 9.0775 | 14.4951 | 2.0882 | 0.11574
7 | 684.37 | 2.793 | 9.4544 | 14.2541 | 2.2805 | 0.0086377
8 | 799.25 | 2.372 | 9.8694 | 14.7973 | 2.1462 | 0.042864
9 | 776.58 | 2.853 | 9.2204 | 14.3445 | 2.3724 | 0
10 | 810.43 | 2.401 | 9.9347 | 14.4144 | 2.4712 | 0
11 | 808.92 | 2.963 | 9.2748 | 13.7754 | 2.636 | 0
12 | 816.47 | 2.449 | 9.7201 | 14.2258 | 2.6868 | 0
13 | 810.13 | 2.778 | 9.3456 | 14.0905 | 2.7676 | 0
14 | 818.17 | 2.855 | 9.6734 | 14.2734 | 2.8226 | 0
15 | 814.74 | 2.917 | 9.4846 | 14.1224 | 2.9013 | 0
16 | 817.65 | 2.683 | 9.5336 | 14.2582 | 2.9491 | 0
17 | 817.88 | 2.948 | 9.3618 | 14.0723 | 3.0236 | 0
18 | 817.55 | 3.01 | 9.3323 | 14.1482 | 3.0854 | 0
19 | 817.12 | 2.792 | 9.4052 | 14.0909 | 3.1473 | 0
20 | 817.61 | 2.59 | 9.3789 | 14.2007 | 3.1991 | 0
Total CPU time for the dual problem (s) | 56.405
Feasible cost (k$) | 834.88
Active multipliers after the final iteration
Hour | λE(t) ($/MWh) | λm(t) ($/MWh) | λM(t) ($/MWh)
1 | 12.426 | 10.9535 | 1.307
2 | 9.8498 | 1.3368 | 1.1806
3 | 9.8123 | 1.2984 | 1.0038
4 | 9.3789 | 1.2155 | 0.049179
5 | 9.3272 | 1.2406 | -0.56079
6 | 9.4861 | 1.1757 | 0.99568
7 | 10.0746 | 1.2971 | 1.1469
8 | 10.3356 | 1.5323 | 1.1994
9 | 11.5221 | 2.2617 | 1.4426
10 | 12.5401 | 3.2978 | 1.3284
11 | 13.616 | 4.2493 | 1.839
12 | 13.9111 | 4.3406 | 2.0343
13 | 14.044 | 4.3615 | 2.2976
14 | 14.2007 | 4.5405 | 2.5519
15 | 14.3212 | 4.572 | 2.7071
16 | 13.624 | 3.6713 | 1.9333
17 | 13.4721 | 3.5902 | 1.7648
18 | 13.6489 | 3.6446 | 2.0254
19 | 13.2054 | 3.1712 | 1.6975
20 | 13.0528 | 3.1048 | 1.6933
21 | 12.9599 | 3.2432 | 1.6949
22 | 13.0055 | 3.4479 | 1.6655
23 | 12.3877 | 2.6398 | 1.4541
24 | 11.1121 | 1.6638 | 1.3713
tcc_p (# of interval transmission constraint of the positive direction) | Line | Hour | μE(tcc_n) ($/MWh) | μm(tcc_n) ($/MWh) | μM(tcc_n) ($/MWh)
4 | 41 | 1 | 0 | 0.010966 | 0
44 | 159 | 1 | 0 | 0.053868 | 0
249 | 104 | 6 | 0 | 0.00084733 | 0
320 | 41 | 8 | 0 | 0.52886 | 0.00045219
363 | 159 | 8 | 0 | 0.24017 | 0
368 | 41 | 9 | 0.26401 | 1.161 | 0.033903
374 | 54 | 9 | 0 | 0.34818 | 0
385 | 78 | 9 | 0 | 0.040233 | 0
388 | 104 | 9 | 0 | 0.17657 | 0
391 | 107 | 9 | 0 | 1.8074 | 0
411 | 159 | 9 | 0 | 0.29913 | 0
417 | 41 | 10 | 1.1381 | 2.0576 | 0.59641
423 | 54 | 10 | 0 | 1.751 | 0
433 | 78 | 10 | 0 | 0.031927 | 0.00011969
436 | 104 | 10 | 0.34949 | 0.74048 | 0.047775
439 | 107 | 10 | 1.7823 | 4.2869 | 0.022612
461 | 159 | 10 | 0 | 1.4221 | 0
467 | 41 | 11 | 2.0873 | 2.4175 | 1.1694
473 | 54 | 11 | 0 | 2.305 | 0.14573
485 | 104 | 11 | 0.67689 | 1.2735 | 0.21407
488 | 107 | 11 | 3.771 | 5.748 | 0.99066
506 | 149 | 11 | 2.8167 | 2.9452 | 1.3066
512 | 159 | 11 | 0 | 1.421 | 0
518 | 41 | 12 | 2.3589 | 2.5467 | 1.4198
524 | 54 | 12 | 0 | 2.3781 | 0.26349
534 | 104 | 12 | 0.99602 | 1.281 | 0.41863
537 | 107 | 12 | 4.3427 | 6.1987 | 1.5076
547 | 126 | 12 | 0 | 0 | 0.00096883
548 | 127 | 12 | 0 | 0 | 0.00096883
555 | 149 | 12 | 3.1991 | 3.1507 | 1.5715
561 | 159 | 12 | 0.1374 | 1.0468 | 0.022355
567 | 41 | 13 | 2.5605 | 2.7466 | 1.5786
573 | 54 | 13 | 0 | 2.3903 | 0.55278
581 | 104 | 13 | 0.99795 | 1.1364 | 0.46029
584 | 107 | 13 | 4.7628 | 6.0584 | 2.1164
594 | 126 | 13 | 0 | 0 | 0.008727
595 | 127 | 13 | 0 | 0 | 0.008727
602 | 149 | 13 | 3.2456 | 3.1741 | 1.5952
607 | 159 | 13 | 0 | 0.83442 | 0.28636
613 | 41 | 14 | 2.5405 | 2.6699 | 1.5293
619 | 54 | 14 | 0 | 2.4541 | 0.83492
626 | 104 | 14 | 1.0004 | 1.2826 | 0.58911
629 | 107 | 14 | 4.9445 | 6.546 | 2.5847
639 | 126 | 14 | 0 | 0 | 0.00092347
640 | 127 | 14 | 0 | 0 | 0.00092347
647 | 149 | 14 | 3.3767 | 3.4191 | 1.8953
652 | 159 | 14 | 0 | 0.96395 | 0.43183
658 | 41 | 15 | 2.7601 | 2.8969 | 1.9363
664 | 54 | 15 | 0 | 2.2631 | 0.96863
671 | 104 | 15 | 1.1333 | 1.3987 | 0.48499
674 | 107 | 15 | 5.2128 | 6.7968 | 3.0045
684 | 126 | 15 | 0 | 0 | 0.0062447
685 | 127 | 15 | 0 | 0 | 0.0062447
692 | 149 | 15 | 3.5435 | 3.5338 | 2.1716
697 | 159 | 15 | 0 | 0.69111 | 0.1823
703 | 41 | 16 | 2.0857 | 2.1351 | 1.2649
709 | 54 | 16 | 0 | 2.0869 | 0.21909
717 | 104 | 16 | 0.72772 | 0.54358 | 0.1445
720 | 107 | 16 | 4.1403 | 5.6657 | 1.7614
742 | 159 | 16 | 0 | 0.63619 | 0
748 | 41 | 17 | 2.1738 | 2.3194 | 1.2866
754 | 54 | 17 | 0 | 1.7241 | 0.063144
761 | 104 | 17 | 0.498 | 0.75204 | 0.076627
764 | 107 | 17 | 3.9154 | 5.3247 | 1.312
780 | 147 | 17 | 0 | 0.025031 | 0
786 | 159 | 17 | 0 | 0.52691 | 0
792 | 41 | 18 | 2.2525 | 2.411 | 1.6396
798 | 54 | 18 | 0 | 2.0306 | 0.27354
805 | 104 | 18 | 0.4533 | 0.6719 | 0.15621
808 | 107 | 18 | 4.0181 | 5.3914 | 1.7495
818 | 126 | 18 | 0 | 0 | 0.00085515
819 | 127 | 18 | 0 | 0 | 0.00085515
824 | 147 | 18 | 0 | 0.061752 | 0
830 | 159 | 18 | 0 | 0.1939 | 0
836 | 41 | 19 | 1.9413 | 2.146 | 1.18
842 | 54 | 19 | 0 | 1.825 | 0.060427
852 | 104 | 19 | 0.21822 | 0.40087 | 0.13068
855 | 107 | 19 | 3.3861 | 4.6558 | 1.093
865 | 126 | 19 | 0 | 0.0085796 | 0
866 | 127 | 19 | 0 | 0.0085796 | 0
876 | 159 | 19 | 0 | 0.30937 | 0
882 | 41 | 20 | 1.8142 | 2.0256 | 1.1926
888 | 54 | 20 | 0 | 1.4905 | 0.03537
898 | 104 | 20 | 0.21213 | 0.40271 | 0.069048
901 | 107 | 20 | 3.1999 | 4.3946 | 1.0765
922 | 159 | 20 | 0 | 0.21334 | 0
928 | 41 | 21 | 1.6959 | 1.8387 | 0.93967
934 | 54 | 21 | 0 | 1.7326 | 0
945 | 104 | 21 | 0.26491 | 0.37856 | 0.079561
948 | 107 | 21 | 2.8342 | 4.3674 | 0.56173
969 | 159 | 21 | 0 | 0.55792 | 0.0072148
975 | 41 | 22 | 1.7196 | 2.1871 | 1.0329
981 | 54 | 22 | 0 | 1.8896 | 0
993 | 104 | 22 | 0.15597 | 0.44931 | 0.092518
996 | 107 | 22 | 3.0282 | 4.7318 | 0.52209
1017 | 159 | 22 | 0 | 0.56166 | 0
1023 | 41 | 23 | 0.86962 | 1.5418 | 0.3093
1029 | 54 | 23 | 0 | 0.9683 | 0
1042 | 104 | 23 | 0.0020086 | 0.31146 | 0.055633
1045 | 107 | 23 | 0.89607 | 2.7239 | 0.01516
1065 | 159 | 23 | 0 | 0.39027 | 0
1071 | 41 | 24 | 0.044034 | 0.58704 | 0.0090265
1090 | 104 | 24 | 0 | 0.025456 | 0.035373
1093 | 107 | 24 | 0 | 0.049321 | 0.012944
1095 | 110 | 24 | 0 | 0.0026713 | 0
1097 | 112 | 24 | 0 | 0.0026713 | 0
1103 | 144 | 24 | 0 | 0.005664 | 0
1104 | 145 | 24 | 0 | 0.0044484 | 0
1105 | 146 | 24 | 0 | 0.0022874 | 0
1106 | 147 | 24 | 0 | 0.0088663 | 0
1108 | 150 | 24 | 0 | 0.0076269 | 0
tcc_n (# of interval transmission constraint of the negative direction) | Line | Hour | νE(tcc_n) ($/MWh) | νm(tcc_n) ($/MWh) | νM(tcc_n) ($/MWh)
39 | 153 | 1 | 0 | 0.090831 | 0
348 | 129 | 8 | 0 | 0.013875 | 0
386 | 105 | 9 | 0 | 0.45819 | 0
387 | 106 | 9 | 0 | 0.074171 | 0
444 | 105 | 10 | 0 | 1.3789 | 0
445 | 106 | 10 | 0 | 0.85839 | 0
471 | 153 | 10 | 0 | 1.4245 | 0
501 | 105 | 11 | 0 | 1.6802 | 0.13924
502 | 106 | 11 | 0 | 1.1418 | 0
527 | 153 | 11 | 0 | 1.5006 | 0
557 | 105 | 12 | 0 | 1.759 | 0.36048
558 | 106 | 12 | 0 | 1.22 | 0
584 | 153 | 12 | 0 | 0.93728 | 0
614 | 105 | 13 | 0 | 1.9077 | 0.63162
615 | 106 | 13 | 0 | 1.3824 | 0.17808
640 | 153 | 13 | 0 | 0.84362 | 0
669 | 105 | 14 | 0.10414 | 1.9929 | 0.87844
670 | 106 | 14 | 0 | 1.4636 | 0.42257
696 | 153 | 14 | 0 | 0.75881 | 0.00056358
725 | 105 | 15 | 0.21785 | 1.9807 | 0.96383
726 | 106 | 15 | 0 | 1.4479 | 0.5135
752 | 153 | 15 | 0 | 0.58195 | 0
781 | 105 | 16 | 0 | 1.6562 | 0.61012
782 | 106 | 16 | 0 | 1.1357 | 0.15928
807 | 153 | 16 | 0 | 0.64673 | 0
836 | 105 | 17 | 0 | 1.6615 | 0.30667
837 | 106 | 17 | 0 | 1.1535 | 0
862 | 153 | 17 | 0 | 1.2431 | 0
892 | 105 | 18 | 0 | 1.6544 | 0.712
893 | 106 | 18 | 0 | 1.1374 | 0.2641
919 | 153 | 18 | 0 | 1.1208 | 0
949 | 105 | 19 | 0 | 1.1901 | 0.15953
950 | 106 | 19 | 0 | 0.69932 | 0
975 | 153 | 19 | 0 | 0.95663 | 0
1002 | 105 | 20 | 0 | 1.1004 | 0.16016
1003 | 106 | 20 | 0 | 0.67903 | 0
1028 | 153 | 20 | 0 | 0.8301 | 0
1056 | 105 | 21 | 0 | 1.1334 | 0.14561
1057 | 106 | 21 | 0 | 0.72415 | 0
1083 | 153 | 21 | 0 | 0.86177 | 0
1096 | 54 | 22 | 0 | 0 | 0.0073461
1107 | 96 | 22 | 0 | 0.0042508 | 0.017684
1110 | 105 | 22 | 0 | 1.1864 | 0.23527
1111 | 106 | 22 | 0 | 0.71903 | 0.0083411
1128 | 129 | 22 | 0 | 0.0085871 | 0.0047064
1130 | 131 | 22 | 0 | 0.0012362 | 0
1137 | 153 | 22 | 0 | 0.83905 | 0
1150 | 54 | 23 | 0 | 0.00066987 | 0
1160 | 96 | 23 | 0 | 0.011599 | 0
1163 | 105 | 23 | 0 | 0.673 | 0
1164 | 106 | 23 | 0 | 0.30714 | 0
1181 | 129 | 23 | 0 | 0.0093676 | 0.0017316
1183 | 131 | 23 | 0 | 0.0019099 | 0
1191 | 153 | 23 | 0 | 0.71113 | 0
1198 | 30 | 24 | 0 | 0.0051819 | 0
1203 | 48 | 24 | 0 | 0.00060498 | 0
1204 | 54 | 24 | 0 | 0.025897 | 0
1207 | 96 | 24 | 0 | 0.039935 | 0
1213 | 109 | 24 | 0 | 0.0026713 | 0
1215 | 111 | 24 | 0 | 0.0026716 | 0
1221 | 120 | 24 | 0 | 0.00086779 | 0
1228 | 128 | 24 | 0 | 0.006461 | 0
1229 | 129 | 24 | 0 | 0.016442 | 0.0024438
1231 | 131 | 24 | 0 | 0.0064775 | 0
1239 | 153 | 24 | 0 | 0.037682 | 0